## Sheet1
import pandas as pd import numpy as np | This imports the necessary packages that we need to calculate each quantity
cubic_yard_ft3 = 27 unit_weight_water = 62.4 | This is assigning values to a variable so they can be used later in the code.
def calculate_water_weight_Q(cement_A,fly_ash_B,silica_fume_C, other_SCM_D, wc_ratio_E): total_cementitious = cement_A + fly_ash_B + silica_fume_C + other_SCM_D water_weight_Q = total_cementitious*wc_ratio_E return water_weight_Q | This defines the equation for calculating water weight.
def calculate_volume_R(cement_A,sg_cement_J): volume_R = cement_A / (sg_cement_J * unit_weight_water) # return volume_R | This defines the equation for calculating the volume of cement
def calculate_volume_S(fly_ash_B, sg_fly_ash_K): volume_S = fly_ash_B/(sg_fly_ash_K * unit_weight_water) return volume_S | This defines the equation for calculating the volume of fly ash
def calculate_volume_T(silica_fume_C, sg_silica_fume_L): volume_T = silica_fume_C/(sg_silica_fume_L * unit_weight_water) return volume_T | This defines the equation for calculating the volume of silica fume
def calculate_volume_U(other_SCM_D, sg_other_SCM_M): volume_U = other_SCM_D/(sg_other_SCM_M * unit_weight_water) return volume_U | This defines the equation for calculating the volume of other SCMs
def calculate_air_volume_V(target_air_content_F): air_volume_V = (target_air_content_F/100)*cubic_yard_ft3 return air_volume_V | This defines the equation for calculating the air volume
def calculate_water_volume_W(water_weight_Q): water_volume_W = (water_weight_Q/unit_weight_water) return water_volume_W | This defines the equation for calculating the water volume
def calculate_total_aggregate_volume_X(volume_R, volume_S, volume_T, volume_U, volume_V, volume_W): aggregate_volume_X = cubic_yard_ft3 - volume_R - volume_S - volume_T - volume_U - volume_V - volume_W return aggregate_volume_X | This defines the equation for calculating the total volume of the aggregates
def calculate_fine_aggregate_Y(percent_fine_G,sg_fine_N,aggregate_volume_X): fine_aggregate_weight_Y = 62.4*(percent_fine_G/100)*sg_fine_N*aggregate_volume_X return fine_aggregate_weight_Y | This defines the equation for calculating the weight of the fine aggregates
def calculate_coarse_aggregate_Z(percent_coarse_H,sg_coarse_O,aggregate_volume_X): coarse_aggregate_weight_Z = 62.4*(percent_coarse_H/100)*sg_coarse_O*aggregate_volume_X return coarse_aggregate_weight_Z | This defines the equation for calculating the weight of the coarse aggregates
def calculate_other_aggregate_AA(percent_other_I,sg_other_P,aggregate_volume_X): other_aggregate_weight_AA = 62.4*(percent_other_I/100)*sg_other_P*aggregate_volume_X return other_aggregate_weight_AA | This defines the equation for calculating the weight of other aggregates
# Project metadata project_no = int(input("Enter project number: ")) concrete_class = input("Enter class of concrete (e.g., 47B, 47BR): ") # Cementitious material inputs (lb per cubic yard) cement_A = float(input("Enter cement weight A (lb per cubic yard): ")) fly_ash_B = float(input("Enter fly ash weight B (lb per cubic yard): ")) silica_fume_C = float(input("Enter silica fume weight C (lb per cubic yard): ")) other_scm_D = float(input("Enter other SCM weight D (lb per cubic yard): ")) water_cement_ratio_E = float(input("Enter target water-cement ratio E: ")) air_content_F = float(input("Enter target air content F (%): ")) # Aggregate proportions (%) percent_fine_G = float(input("Enter percent fine aggregate G (%): ")) percent_coarse_H = float(input("Enter percent coarse aggregate H (%): ")) percent_other_I = float(input("Enter percent other aggregate I (%): ")) # Specific gravities sg_cement_J = float(input("Enter specific gravity of cement J: ")) sg_fly_ash_K = float(input("Enter specific gravity of fly ash K: ")) sg_silica_fume_L = float(input("Enter specific gravity of silica fume L: ")) sg_other_scm_M = float(input("Enter specific gravity of other SCM M: ")) sg_fine_N = float(input("Enter specific gravity of fine aggregate N: ")) sg_coarse_O = float(input("Enter specific gravity of coarse aggregate O: ")) sg_other_P = float(input("Enter specific gravity of other aggregate P: ")) | All of these lines of code prompt the reader to input data for each variable and it assigns that value to that variable so it can be used later in the code.
Calculations Q = calculate_water_weight_Q( cement_A, fly_ash_B, silica_fume_C, other_scm_D, water_cement_ratio_E) R = calculate_volume_R(cement_A, sg_cement_J) S = calculate_volume_S(fly_ash_B, sg_fly_ash_K) T = calculate_volume_T(silica_fume_C, sg_silica_fume_L) U = calculate_volume_U(other_scm_D, sg_other_scm_M) V = calculate_air_volume_V(air_content_F) W = calculate_water_volume_W(Q) X = calculate_total_aggregate_volume_X(R, S, T, U, V, W) Y = calculate_fine_aggregate_Y(percent_fine_G, sg_fine_N, X) Z = calculate_coarse_aggregate_Z(percent_coarse_H, sg_coarse_O, X) AA = calculate_other_aggregate_AA(percent_other_I, sg_other_P, X) | These lines of code are the actual calculations. It uses the variables that the user inported using the code above and calculates each unknown variable.
# Output: Final Weight Chart print("\n---------------------------------------------") print(" NDOT Concrete Mix Design – Weight Summary") print(" (1 Cubic Yard of Concrete)") print("---------------------------------------------") print(f"Project Number: {project_no}") print(f"Class of Concrete: {concrete_class}") print("---------------------------------------------") print(f"Cement (A): {cement_A:8.1f} lb") print(f"Fly Ash (B): {fly_ash_B:8.1f} lb") print(f"Silica Fume (C): {silica_fume_C:8.1f} lb") print(f"Other SCM (D): {other_scm_D:8.1f} lb") print("---------------------------------------------") print(f"Fine Aggregate (Y): {Y:8.0f} lb") print(f"Coarse Aggregate (Z): {Z:8.0f} lb") print(f"Other Aggregate (AA): {AA:8.0f} lb") print("---------------------------------------------") print(f"Water (Q): {Q:8.0f} lb") print("---------------------------------------------") print("End of Mix Design Summary") | These lines of code are the lines that output all of the requested data that the user wanted to know. This just prints out what was calculated previously in the code above.